## Power Budget
Power Budget: User Interface Board
Team Number: | 103
Project Name: | GripRx
Team Member Names: | Duotao Gao, Gabriel Toneser Facchin, Zice Sun
Version: | 1 (Duotao Gao, 2026-10-23)
A. List all major powered components, excluding power sources, regulators and passive elements.
All Major Components | Component Name | Part Number | Supply Voltage Range | # | Maximum Current (mA) | Total Current (mA) | Unit
| PIC18F57Q43 Curiosity Nano (MCU board) | DM164150 | 1.8 - 5.5 V | 1 | 350 | 350 | mA
| Character LCD + backlight | NHD-0216K1Z-FSW-FBW-L | 4.5 - 5.5 V | 1 | 23 | 23 | mA
| Quad op amp + speaker drive | MCP6004-I/P | 1.8 - 6.0 V | 1 | 30 | 30 | mA
B. Assign each major component above to ONE power rail below. Try to minimize the number of different power rails in the design. Add additional power rails or change the power rail voltages if needed.
+12V Power Rail (not used) | Component Name | Part Number | Supply Voltage Range | # | Maximum Current (mA) | Total Current (mA) | Unit
| None on this board | — | — | 0 | 0 | 0 | mA
[6 empty] | 0 | mA
[6 empty] | 0 | mA
[6 empty] | 0 | mA
| Subtotal |  |  |  |  | 0 | mA
| Safety Margin |  |  |  |  | 25%
| Total Current Required on +12V Rail |  |  |  |  | 0 | mA
c1. Regulator or Source Choice | Not used (no +12 V loads) | — | — | 0 | 0 | 0 | mA
| Total Remaining Current Available on +12V Rail |  |  |  |  | 0 | mA
+5V Power Rail | Component Name | Part Number | Supply Voltage Range | # | Maximum Current (mA) | Total Current (mA) | Unit
| PIC18F57Q43 Curiosity Nano (MCU board) | DM164150 | 1.8 - 5.5 V | 1 | 350 | 350 | mA
| Character LCD + backlight | NHD-0216K1Z-FSW-FBW-L | 4.5 - 5.5 V | 1 | 23 | 23 | mA
| Quad op amp + speaker drive | MCP6004-I/P | 1.8 - 6.0 V | 1 | 30 | 30 | mA
| Other small circuit loads | LEDs, buttons, pots, bias | 5 V budget | 1 | 13.25 | 13.25 | mA
| No other +5 V loads | - | - | 0 | 0 | 0 | mA
| Subtotal |  |  |  |  | 416.25 | mA
| Safety Margin |  |  |  |  | 25%
| Total Current Required on +5V Rail |  |  |  |  | 520.3125 | mA
c2. Regulator or Source Choice | +5V linear regulator | L7805ABV-DG | 7.5 - 18 V | 1 | 1500 | 1500 | mA
| Total Remaining Current Available on +5V Rail |  |  |  |  | 979.6875 | mA
-5V Power Rail (not used) | Component Name | Part Number | Supply Voltage Range | # | Maximum Current (mA) | Total Current (mA) | Unit
| None: all op amps are single-supply | — | — | 0 | 0 | 0 | mA
[6 empty] | 0 | mA
[6 empty] | 0 | mA
[6 empty] | 0 | mA
| Subtotal |  |  |  |  | 0 | mA
| Safety Margin |  |  |  |  | 25%
| Total Current Required on -5V Rail |  |  |  |  | 0 | mA
c3. Regulator or Source Choice | Not used (no negative rail) | — | — | 0 | 0 | 0 | mA
| Total Remaining Current Available on -5V Rail |  |  |  |  | 0 | mA
+3.3V Power Rail (not used) | Component Name | Part Number | Supply Voltage Range | # | Maximum Current (mA) | Total Current (mA) | Unit
| None on this board | — | — | 0 | 0 | 0 | mA
[6 empty] | 0 | mA
[6 empty] | 0 | mA
[6 empty] | 0 | mA
| Subtotal |  |  |  |  | 0 | mA
| Safety Margin |  |  |  |  | 25%
| Total Current Required on +3.3V Rail |  |  |  |  | 0 | mA
c4. Regulator or Source Choice | Not used (no +3.3 V loads) | — | — | 0 | 0 | 0 | mA
| Total Remaining Current Available on 3.3V Rail |  |  |  |  | 0 | mA
C. For each power rail above, select a specific voltage regulator using the same process as for major component selection. Confirm that the Total Remaining Current Available on each rail above is not negative.
D. Select a specific external power source (wall supply or battery) for your system, and confirm that it can supply all of the regulators for all of the power rails simultaneously. If you need multiple power sources, list each separately below and indicate which regulators will be connected to each supply. Confirm that the Total Remaining Current Available on each power source below is not negative.
External Power Source 1 | Component Name | Part Number | Supply Voltage Range | Output Voltage | Absolute Maximum Current (mA) | Total Current (mA) | Unit
Power Source 1 Selection | 9 V 3 A plug-in wall adapter, issued in class | BestCH 9 V 3 A (B09ZTKTLGW) | See adapter label | 9 | 3000 | 3000 | mA
Power Rails Connected to External Power Source 1 | Regulator ground-current allowance | L7805ABV-DG | 9 V input | 1 | 6 | 6 | mA
| +5V linear regulator | L7805ABV-DG | 7.5 - 18 V | 1 | 1500 | 1500 | mA
| +3.3V regulator (not used) | — | — | 0 | 0 | 0 | mA
| Total Remaining Current Available on External Power Source 1 |  |  |  |  | 1494 | mA
External Power Source 2 (not used) | Component Name | Part Number | Supply Voltage Range | Output Voltage | Absolute Maximum Current (mA) | Total Current (mA) | Unit
Power Source 2 Selection | Not used (single 9 V adapter) | — | — | — | 0 | 0 | mA
Power Rails Connected to External Power Source 2 | -5V regulator (not used) | — | — | 0 | 0 | 0 | mA
| Total Remaining Current Available on External Power Source 2 |  |  |  |  | 0 | mA
E. Calculate Battery Life (if applicable). For each battery, also check the worst-case lifetime of the battery by indicating the capacity in mAh.
| Component Name | Part Number | Supply Voltage Range |  | Capacity (mAh) | Required By Regulators
| No battery (wall-powered board) | — | — |  | N/A | 0
[5 empty] | Battery Life | N/A
Notes
All UI loads use +5 V. The +12 V, -5 V and +3.3 V rails and second source are not used. The board is wall-powered.
Current basis: Nano 350 mA uses the MCU VDD-pin absolute rating (DS40002147D) as the budget limit, not normal board draw. MCP6004 uses the 30 mA output/supply-pin absolute rating (DS20001733L, p. 3). These are stress ratings, not normal operating currents. LCD 23 mA = 3 mA logic + 20 mA backlight maximum. Auxiliary loads total 13.25 mA. Speaker current is supplied by MCP6004 and is not added again.
Audio: U3A drives the speaker through C14 (220 uF) and R16 (330 ohm). A 2.5 V excursion / 330 ohm gives about 7.6 mA; a full 5 V excursion gives 15.2 mA. The 30 mA supply-pin rating is counted once for the chip, not four times for its four amplifiers. Confirm actual current and volume during testing.
Budget load = 416.25 mA. Including 25% margin = 520.31 mA. Estimated regulator dissipation is about 2.14 W at 9 V input, including a 6 mA ground-current allowance. Provide a suitable heatsink and verify regulator temperature; the 1.5 A rating requires adequate cooling.
Note on F8: For inductive loads (e.g., motors, solenoids) this is often called "stall current" on the data sheet